## Wind Speed and Energy
Cumberland County Wind Resource Data at 80 m hub height
Region | Area (+10 Km radius) | Coordinates |  | Mean Wind Speed by Period (m/s) |  |  |  |  | Mean Wind Energy by Period (W/m2)
|  | Latitude | Longitude | Winter | Spring | Summer | Fall | Annual | Winter | Spring | Summer | Fall | Annual
Along Northumberland Strait | Beecham Settlement | 46.0125 | -63.8699 | 9.49 | 8.33 | 7.07 | 8.33 | 8.16 | 727.75 | 524.38 | 295.62 | 494.5 | 491.38
| Mt Pleasant | 45.8227 | -63.8575 | 8 | 7.28 | 6.33 | 7.21 | 7.07 | 407.5 | 326.38 | 203.44 | 303.5 | 296.62
| Wallace Highlands | 45.7264 | -63.4678 | 7.99 | 7.16 | 6.13 | 7.1 | 6.96 | 441 | 341.88 | 204.56 | 319.25 | 311.25
Along Chignecto Bay | New Salem | 45.4258 | -64.7991 | 8.11 | 7.44 | 6.32 | 7.32 | 7.11 | 461.25 | 373.88 | 222.81 | 345.12 | 332.12
| Raven Head Wilderness | 45.5233 | -64.7077 | 8.95 | 8.25 | 6.93 | 8.1 | 7.85 | 686.25 | 563.88 | 308.88 | 507.75 | 489.25
| Around River Hebert | 45.6803 | -64.4173 | 7.99 | 7.25 | 6.27 | 7.21 | 7 | 441.75 | 354.38 | 220.94 | 335.12 | 317.88
Along Minas Basin | Scrabble Hill | 45.4359 | -63.6202 | 7 | 6.23 | 4.9 | 5.99 | 5.91 | 309.75 | 229.12 | 98.69 | 194.12 | 199.12
| Gilbert Mountain | 45.5094 | -64.2165 | 8.44 | 7.91 | 6.57 | 7.61 | 7.46 | 495.5 | 419.25 | 222.12 | 360 | 354.12
| Allen Hill | 45.3986 | -64.7074 | 8.16 | 7.35 | 6.18 | 7.26 | 7.06 | 440.5 | 339.88 | 198.44 | 316.62 | 307.38
Data Source: http://www.windatlas.ca/nav-en.php?no=12&field=E1&height=80&season=ANU

## Power Output and Use factor
Cumberland County: Performance of 3 MW wind Turbine with 12 m/s Rated Speed at 80 m hub height
Region | Area (+10 Km radius) | Coordinates |  | Mean Power Output by Seasons in KW |  |  |  |  | Annual Average Use Factor
|  | Latitude | Longitude | Winter | Spring | Summer | Fall | Annual
Along Northumberland Strait | Beecham Settlement | 46.0125 | -63.8699 | 1892.39 | 1632.27 | 1343.01 | 1651.36 | 1593.52 | 53.12%
| Mt Pleasant | 45.8227 | -63.8575 | 1598.22 | 1398.01 | 1133.31 | 1387.75 | 1342.97 | 44.77%
| Wallace Highlands | 45.7264 | -63.4678 | 1572.42 | 1349.66 | 1074.31 | 1342.95 | 1300.42 | 43.35%
Along Chignecto Bay | New Salem | 45.4258 | -64.7991 | 1600.27 | 1423.76 | 1130.13 | 1401.97 | 1339.71 | 44.66%
| Raven Head Wilderness | 45.5233 | -64.7077 | 1735.61 | 1577.51 | 1292.87 | 1562.8 | 1492.61 | 49.75%
| Around River Hebert | 45.6803 | -64.4173 | 1568.79 | 1371.85 | 1112.95 | 1368.64 | 1308.83 | 43.63%
Along Minas Basin | Scrabble Hill | 45.4359 | -63.6202 | 1315.15 | 1100.4 | 700.61 | 1034.14 | 1011.64 | 33.72%
| Gilbert Mountain | 45.5094 | -64.2165 | 1691.62 | 1558.43 | 1203.38 | 1492.05 | 1445.16 | 48.17%
| Allen Hill | 45.3986 | -64.7074 | 1631.12 | 1413.16 | 1087.66 | 1396.94 | 1334.6 | 44.49%
Data Source: http://www.windatlas.ca/nav-en.php?no=12&field=E1&height=80&season=ANU

## CapEx Breakdown
CapEx Breakdown for the Reference 3MW Wind Turbine
Parameter | Elements | Value ($/kW) | CapEx
Wind Turbine | Rotor | 313 | 1,030 ($/kW)
| Nacelle | 512
| Tower | 204
Balance of System (BOS) | Engineering | 23 | 322 ($/kW)
| Project management | 10
| Foundation | 75
| Site access, staging, and facilities | 40
| Assembly and installation | 41
| Electrical infrastructure | 132
Financial | Construction finance | 23 | 113 ($/kW)
| Contingency | 90
Total CapEx |  | 1501 | 1,501 ($/kW)
Source: NREL 2021 Cost of Wind Energy Review Report.

## Project Summary & Total CapEx
300 MW Wind Energy generation Project Details
Parameter | Units | Value
Wind Farm Capacity | MW | 300
Turbine Power Rating | MW | 3
Number of Turbines |  | 150
Rotor Diameter | m | 112
Hub Height | m | 100
Cut-in Wind Speed | m/s | 3
Cut-Out wind speed | m/s | 25
Estimated Capacity Factor | % | 53.1
CapEx | $/kW | 1501
OpEx | $/kW/yr | 40
Estimated LCOE | $/MWh | 34
Total Upfront Cost | $ | 450.3 million